## Sheet2
[7 empty] | Design life for cover (w/out fire resistance) |  |  |  |  | Slab Design Accordance with Eurocode 2 (youtube.com)
Design life | 50
c_nom | 15 + delta_c = |  | 25 | mm |  | Table 1 of Ch2 of Chanakya how book | [5 empty] | Design of Two Way continuous slabs including detailing ¦ IS 456 ¦ Step by Step (youtube.com)
[6 empty] | Table A4.1 in BS8500-1 |  |  |  | http://ndl.ethernet.edu.et/bitstream/123456789/87977/66/Worked-Examples-Ec2%20Volume%20I.pdf
indoor exposure XC1 check
| req. |  | 20 | mm | OK | table 4.1 EC2 p.1-1
[6 empty] | Table 2 Ch2 Chanakya How |  |  | file:///C:/Users/khsur/Downloads/How%20to%20Design%20Concrete%20Structures%20using%20Eurocode%202.pdf
Strength min
| req. |  | C20/25 |  |  | Table E.1 N EC2 p.1-1 |  |  | f_ck |  | fck = 25
Action
Dead load
floor(finishing and ceiling services etc.) |  |  | 1.75 | kN/m2 |  | given
150 thick partition blockwall |  |  | 3 | kN/m2 |  | given
| wall height | 3.5 | m
| line UDL |  | 10.5 | kN/m
cladding (façade) |  |  | 1.25 | kN/m2 |  | given |  | Though clading on beams so not considered
| wall height | 3.5 | m
| line UDL |  | 4.375 | knN/m
Self weight
min effective depth
l/d=basic ratio |  | 26 |  | d=l/26 | 192.3077 | youtube | NEED CHECKING FOR RHO, see below check |  |  |  | http://ndl.ethernet.edu.et/bitstream/123456789/87977/66/Worked-Examples-Ec2%20Volume%20I.pdf
[11 empty] | 3.1.5 flextural design |  | or 3.25 a)
| assume dia of main stell |  |  | 10 | mm | see lecture y2
| h = d + dia/2 + c_nom |  |  | 222.3077 | mm
|  | rounded slab height |  | 225 | mm
|  |  | d_new | 195 | mm
concrete self weight
| septh * unit weight of RC |  |  | 5.625 | kN/m2
two way slab as ratio < 2
variable load
classroom school C1 |  | 2 to 3 kN/m2 |  | 3 | kN/m2 | EC1 p1-1 Table 6.1
corridoor C3 |  | 3 to 5 kN/m2 |  | 3 | kN/m2 |  |  | https://www.phd.eng.br/wp-content/uploads/2015/12/en.1991.1.1.2002.pdf
office B |  | 2 to 3 kN/m2 |  | 2.5 | kN/m2
storage (E1) |  | 7 kN/m2 |  | 7 | kN/m2 | EC1 p1-1 Table 6.3 and 6.4
| area | A_A-B/1-2 |  | 49.125 | m2 |  | loadings
slab A-B/1-2
dead g_k
| self weight of RC + finishing + wall |  |  | 8.8979 | kN/m2 | divide and average
variable q_k
| storage + cooridoor + class |  |  | 3.4326 | kN/m2
| W = 1.35 g_k + 1.5 q_k |  |  | 17.161 | kN/m2
| area | A_A-B/1-2 |  | 49.125 | m2
slab B-C/1-2
dead g_k
| self weight of RC + finishing + wall |  |  | 10.0895 | kN/m2
variable q_k
| cooridoor + class |  |  | 3 | kN/m2
| W = 1.35 g_k + 1.5 q_k |  |  | 18.1208 | kN/m2
| area | A_A-B/1-2 |  | 49.125 | m2
slab C-D/1-2
dead g_k
| self weight of RC + finishing + wall |  |  | 8.4437 | kN/m2
variable q_k
| cooridoor + class |  |  | 3 | kN/m2 | averaged
| W = 1.35 g_k + 1.5 q_k |  |  | 15.899 | kN/m2
| area | A_A-B/1-2 |  | 49.125 | m2
slab D-E/1-2
dead g_k
| self weight of RC + finishing + wall |  |  | 10.6239 | kN/m2
variable q_k
| cooridoor + class+storage |  |  | 4.5674 | kN/m2 | averaged
| cooridoor + class+storage |  |  | 7 | kN/m2 | assume entire storage load worst case
| W = 1.35 g_k + 1.5 q_k |  |  | 24.8422 | kN/m2 | using 7kN/m2
| area | A_A-B/1-2 |  | 49.125 | m2
slab E-F/1-2
dead g_k
| self weight of RC + finishing + wall |  |  | 8.4437 | kN/m2
variable q_k
| cooridoor + class |  |  | 3 | kN/m2
| W = 1.35 g_k + 1.5 q_k |  |  | 15.899 | kN/m2
[7 empty] | Design moment |  | http://ndl.ethernet.edu.et/bitstream/123456789/87977/66/Worked-Examples-Ec2%20Volume%20I.pdf
flexural design |  | flexure in span |  |  |  |  | p.7 group 12 year 2018 ppl nel
[7 empty] | bs8110 | https://crcrecruits.wordpress.com/wp-content/uploads/2014/04/bs8110-1-1997-structural-use-of-concrete-design-construction.pdf
for slab A-B/1-2 and slab E-F/1-2
|  |  |  | lx | 5
|  |  |  | ly | 9.825
two adjacent edge discontinuous |  |  |  | ly/lx | 1.965 | ~2 |  |  |  | Table 3.14 |  | figure 3.8 for equation
|  |  |  | max weight of 2 |  | 17.161 | kN/m2
|  |  | short span | continuous edge
|  |  |  | beta_sx_c-edge |  | 0.093 |  | M_sx_c-edge | beta_sx_mid * n * l_x^2 |  |  | 39.8994 | kNm
mid span
|  |  |  | beta_sx_mid |  | 0.07 |  | M_sx_mid | beta_sx_mid * n * l_x^2 |  |  | 30.0318 | kNm
|  |  | Long span | continuous edge
|  |  |  | beta_sy_c-edge |  | 0.045 |  | M_sy_c-edge | beta_sy_mid * n * l_y^2 |  |  | 74.5454 | kNm
mid span
|  |  |  | beta_sy_mid |  | 0.034 |  | M_sy_mid | beta_sy_mid * n * l_y^2 |  |  | 56.3232 | kNm
for slab B-C/1-2, slab C-D/1-2 and slab D-E/1-2
|  |  |  | lx | 5
|  |  |  | ly | 9.825
one short edge discontinuous |  |  |  | ly/lx | 1.965 | ~2 |  |  |  | Table 3.14 |  | figure 3.8 for equation
|  |  |  | max weight of 3 |  | 24.8422 | kN/m2
|  |  | short span | continuous edge
|  |  |  | beta_sx_c-edge |  | 0.089 |  | M_sx_c-edge | beta_sx_mid * n * l_x^2 |  |  | 55.2739 | kNm
mid span
|  |  |  | beta_sx_mid |  | 0.067 |  | M_sx_mid | beta_sx_mid * n * l_x^2 |  |  | 41.6107 | kNm
|  |  | Long span | continuous edge
|  |  |  | beta_sy_c-edge |  | 0.037 |  | M_sy_c-edge | beta_sy_mid * n * l_y^2 |  |  | 88.7272 | kNm
mid span
|  |  |  | beta_sy_mid |  | 0.028 |  | M_sy_mid | beta_sy_mid * n * l_y^2 |  |  | 67.1449 | kNm
check steel reinf |  |  |  | appe a | p.185 | http://ndl.ethernet.edu.et/bitstream/123456789/87977/66/Worked-Examples-Ec2%20Volume%20I.pdf
|  |  |  | w/ nel docx | p.8
|  | take largest value: |  | long span c-edge |  | 74.5454 | kNm | 74545383.6914 | Nmm | d = | 195 | mm
|  |  |  | long span mid |  | 56.3232 | kNm |  |  | dia= | 10 | mm | assumed?? From above
|  |  |  | short span c-edge |  | 55.2739 | kNm |  |  | c_nom = | 25 | mm
|  |  |  | short span mid |  | 41.6107 | kNm |  |  | f_ck = | 25
[10 empty] | f_y = | 500
| at support: | long span is main steel, since 79 (beta_sy_c-edge) > 47 (beta_sx_c-edge) | [6 empty] | EVERYTHING IS AT 1m; b = 1m | [5 empty] | revisit .xlm | TWO WAY SLAB REINFORCEMENT EUROCODE 2 / BRITISH STANDARD BS8110 (youtube.com)
long span:
| main |  | K = | 0.078417 |  | at b = 1m; |  |  | WHAT IS K' and redistribution |  |  | units? Wrong? |  |  | just to keep in mind
|  |  | finding z | 180.417 |  | see notes, as eq is given |  | z=d(0.5+sqrt(0.25-3K/3.4) | [5 empty] | let: | K = M_ed / bd^2 f_ck
|  |  | z = | 185.25 | mm | 0.95d = | 185.25 | [7 empty] | M_Ed = Wl^2/8
|  |  | A_s = | 925.0672 | mm2 | M/0.87f_y z |  |  | via bar areas table |  | H10@75 | A_sb = | 1047.1976 | mm2 | A_sb = area we are providing
|  |  | checks: | 292.5 |  | A_s,min | 0.13%bh | A_s bigger OK |  | eq9.1n | 9.2.1.1 | EC2 p.1-1 |  |  |  | table area bar
[6 empty] | A_s,max | 0.04A_c | A_s smaller OK | [7 empty] | Reinforcement areas and weights (yourspreadsheets.co.uk)
[6 empty] | s_max,slab | 3h<=400
short span:
| secondary |  | K = | 0.058145
|  |  | finding z | 184.4218
|  |  | z= | 185.25 | mm | 0.95d = | 185.25
|  |  | A_s = | 685.9187 | mm2 |  | M/0.87f_y z |  | via bar areas table |  | H10@125 | A_sb = | 628.3185 | mm2
|  |  | checks: | 292.5 |  | A_s,min | 0.13%bh | A_s bigger OK |  | eq9.1n | 9.2.1.1 | EC2 p.1-1 |  | S
[6 empty] | A_s,max | 0.04A_c | A_s smaller OK
|  |  | checking secondary for A_s,frame >= 0.2 A_s,main | [8 empty] | 9.3.1.1(2) ec2 p1-1
|  |  |  | A_s,main | 1047.1976 |  | 209.4395
|  |  |  | A_s,frame | 628.3185 |  | 628.3185 |  | A_s,frame >=0.2A_s,main |  |  | OK
|  |  |  | S_max,slab = 3.5h<= 450mm |  |  | 787.5 | mm | thus, | 450 | mm | 125<450 |  | OK
| at mid : | long span is main steel, since 59 (beta_sy_mid) > 35 (beta_sx_mid)
long span:
| main |  | K = | 0.059249
|  |  | finding z | 184.2086
|  |  | z= | 185.25 | mm | 0.95d = | 185.25
|  |  | A_s = | 698.9397 | mm2 | M/0.87f_y z |  |  | via bar areas table |  | H10@100 | A_sb = | 785.3982 | mm2
|  |  | checks: | 292.5 |  | A_s,min | 0.13%bh | A_s bigger OK |  | eq9.1n | 9.2.1.1 | EC2 p.1-1
[6 empty] | A_s,max | 0.04A_c | A_s smaller OK
[6 empty] | s_max,slab | 3h<=400
short span:
| secondary |  | K = | 0.043772
|  |  | finding z | 187.1529
|  |  | z= | 187.1529 | mm | 0.95d = | 185.25
|  |  | A_s = | 511.1157 | mm2 | M/0.87f_y z |  |  | via bar areas table |  | H10@150 | A_sb = | 523.5988 | mm2 |  | OOF BIG CHANGED, archive log going from 175 to 150, A_sb changed, archived
|  |  | checks: | 292.5 |  | A_s,min | 0.13%bh | A_s bigger OK |  | eq9.1n | 9.2.1.1 | EC2 p.1-1
[6 empty] | A_s,max | 0.04A_c | A_s smaller OK
|  |  | checking secondary, for A_s,frame >= 0.2 A_s,main | [8 empty] | 9.3.1.1(2) ec2 p1-1
|  |  |  | A_s,main | 785.3982 |  | 157.0796
|  |  |  | A_s,frame | 523.5988 |  | 523.5988 |  | A_s,frame >=0.2A_s,main |  |  | OK
|  |  |  | S_max,slab = 3.5h<= 450mm |  |  | 787.5 | mm | thus, | 450 | mm | 175<450 |  | OK
shear
[6 empty] | fig 3.10 | Table 3.15 | bs8110 | https://crcrecruits.wordpress.com/wp-content/uploads/2014/04/bs8110-1-1997-structural-use-of-concrete-design-construction.pdf
| two adjacent edges discontinuous | [6 empty] | ?? | max weight of the 2 |  | 17.161 | kN/m2 | ly | 9.825 | CHECK SMALL PRINT OF FIGURE 3.10, AND EQUATION 19 EQ.20 SHOULD BE RIGHT
|  | c-edge | beta_vx_c-edge |  | 0.6 |  | beta_vy_c-edge |  | 0.4 |  |  |  | lx | 5
|  | dc-edge | beta_vx_dc-edge |  | 0.4 |  | beta_vy_dc-edge |  | 0.26 |  |  |  | d | 195
[13 empty] | f_ck | 25
[5 empty] | v_sx_c-edge |  | 101.1642
[5 empty] | v_sx_dc-edge |  | 67.4428
[5 empty] | v_sy_c-edge |  | 34.322
[5 empty] | v_sy_dc-edge |  | 22.3093
| one short discontinuous edge | [6 empty] | ?? | max weight of the 3 |  | 24.8422 | kN/m2
|  | c-edge | beta_vx_c-edge |  | 0.52 |  | beta_vy_c-edge |  | 0.36 | [5 empty] | CHECK SMALL PRINT OF FIGURE 3.10, AND EQUATION 19 EQ.20 SHOULD BE RIGHT
|  | dc-edge | beta_vx_dc-edge |  | n.a. |  | beta_vy_dc-edge |  | 0.24 |  |  | ly/lx | 1.965 | ~2
|  | v_sx=beta_vx*n*l_y |  |  | v_sx_c-edge |  | 126.9188
[5 empty] | v_sx_dc-edge |  | 0 | (so = 0)
i |  |  |  |  | v_sy_c-edge |  | 44.716
[5 empty] | v_sy_dc-edge |  | 29.8106
[5 empty] | taking max as V_Ed |  | 126.9188 | kN
| Assuming 50% of mid span not extend to support |  |  |  |  | see note Y2 shear |  |  |  |  | ec2 p.1-1 section 6.2.2
|  | rho_1 = | 0.0013426 | <= | 2 |  |  |  | TAKING MIN OF A_sb AS NOT SURE WHAT TO TAKE HERE
|  | k = | 2.0127 |  |  |  | hmm… shear resistance of concrete
|  | C_Rd,c | 0.12 |  | see NA | 0.18/gamma_c |  | gamma_c | 1.5
|  | k_1 | 0.15
|  | sigma_cp | 0 |  | as N_Ed =0 | see note Y2
|  | V_Rd,c | 70517.1481 | N | w/ min of | 97443.7461 | N
|  |  | 70.5171 | kN |  | 97.4437 | kN
[5 empty] | 126.9188 | > | 97.4437 |  | OK | No shear reinf needed |  | NUMBER IS SWAPPED!! HENCE REINF IS NEEDED???????
[7 empty] | deflection |  |  |  |  | ly | 9.825
[12 empty] | lx | 5
| actual: | span/eff depth |  | 25.641 | [7 empty] | d | 195
| A_sb/bd | rho = |  | 0.26851 | % | see note Y2 |  | rho_0 | 0.5 | % |  | f_ck | 25
|  | K |  | 1.3 |  | from table 7.4N, I think |  |  | could be 1.5 as well? |  |  | f_yk | 500
|  | mod factor = 7/leff |  | 1.4 |  | assumption both connection is continuous; member is larger
[6 empty] | fig 5.4 ec2p.1-1 |  | 7.4.2(2)
| rho<=rho_0 |  | using eq. 7.16a | [5 empty] | http://ndl.ethernet.edu.et/bitstream/123456789/87977/66/Worked-Examples-Ec2%20Volume%20I.pdf
|  | N = | 37.7734 |  |  | basic effective depth to span ratio |  |  | 3.2.6 |  | CHECKS FOR INTERNAL AND END SPAN? See chapter
|  | F1 = | 1 |  |  | flanged section
|  | F2 = | 1 |  |  | NOT SURE WHY
|  | F3 = 310/sigma_y<=1.5 |  | 1.0244 |  | not following but just using exp 7.17
|  | allowable l/d = |  | 50.3047 |  | l/d actual < allowable l/d |  |  | OK
CHECK FOR CRACKS??

## Sheet1
design life |  | 50
exposure class |  | XC1 | [6 empty] | table 4.4N
Fire resistance |  | 1hr |  |  | s3 | structural class for school
SHLD BE BAR DIA
c_min, b |  | 20 | mm |  | (81) Design of Short column to Eurocode 2/ Ethiopian standards 2 - YouTube
c_min,dur |  | 15 | mm |  | assumed | dia_link | 7 | mm | 7H @ 300
min fire cover (a_sd) |  | 36 | mm |  |  | dia_bar | 12 | mm | 4H12 |  | C_min,fire | 23 | mm
delta_C_dev |  | 10 | mm
[5 empty] | C_min | 20 | mm
consider concrete fck= |  | 30 |  |  | C_nom = | 30 | mm
f_yk = | 500
square size column |  | 0.4 | m |  | d_2 = | 43 | mm
assume column size |  | 0.16 | m^2
design dead load from roof |  |  |  |  | area corrisponding to loads distributed to column
273.8281 | kN | [5 empty] | 43.8125 | m^2
design live load from roof
65.7188 | kN
selfweight from roof beam | [5 empty] | weight on roof
assume .55*.45 m^2 | [5 empty] | W = 1.35 g_k + 1.5 q_k |  | 602.106 | kN |  |  | CAREFUL BEAM DIMENSION IS NOT FIT COLUMN, B,H OF COLUMN IS LESS THAN B,H OF BEAM
85.1555 | kN | [6 empty] | 438.7023 | SERVICE LOAD
selfweight from 1st floor column
assume column area m^2 |  |  | 0.16 | m2
14 | kN
assumptions on slab |  |  | rigid floor diaphragm |  | checked from ec8
considered load pattern, for max moment at alternating, and max axial load, therefore 2 load cases
load case 1 max axial load, therefore max live load
slab B-C/1-2 |  |  | area | 49.125 |  |  |  |  | concrete self weight
dead g_k | [8 empty] | depth * unit weight of RC |  |  | 5.625 | kN/m2 |  | variable load
| self weight of RC + finishing + wall |  |  | 10.0895 | kN/m2 | [9 empty] | classroom school C1 |  | 2 to 3 kN/m2 |  | 3 | kN/m2 | EC1 p1-1 Table 6.1
variable q_k | [14 empty] | corridoor C3 |  | 3 to 5 kN/m2 |  | 3 | kN/m2 |  |  | https://www.phd.eng.br/wp-content/uploads/2015/12/en.1991.1.1.2002.pdf
| cooridoor + class |  |  | 3 | kN/m2 | [9 empty] | office B |  | 2 to 3 kN/m2 |  | 2.5 | kN/m2
W = 1.35 g_k + 1.5 q_k |  |  | 18.1208 | kN/m2 |  |  |  |  | slab max axial load= |  | 715.2763 | kN
|  |  | 13.0895 | Service load | [6 empty] | 516.0322 | Service load |  |  | storage (E1) |  | 7 kN/m2 |  | 7 | kN/m2 | EC1 p1-1 Table 6.3 and 6.4
slab C-D/1-2
dead g_k
| self weight of RC + finishing + wall |  |  | 8.4437 | kN/m2
variable q_k
| cooridoor + class |  |  | 3 | kN/m2 | averaged |  |  | beam dimension and self weight
W = 1.35 g_k + 1.5 q_k |  |  | 15.899 | kN/m2 | [5 empty] | area | 0.2475 | m^2
|  |  | 11.4437 | Service load | [5 empty] | selfweight | 6.1875 | kN/m
slab C-D/2-3 | [9 empty] | total weight | 85.1555 | kN
dead g_k | [8 empty] | weight of walls acting on beams
| self weight of RC + finishing + wall |  |  | 9.685 | kN/m2 |  |  |  |  | weight | 52.5 | kN
variable q_k | [8 empty] | beam max axial load =
| class+office |  |  | 2.75 | kN/m2 |  |  |  | W = 1.35 g_k + 1.5 q_k |  | 185.8349
W = 1.35 g_k + 1.5 q_k |  |  | 17.1998 | kN/m2 | [6 empty] | 137.6555 | Service load
|  |  | 12.435 | Service load
slab C-D/2-3
dead g_k
| self weight of RC + finishing |  |  | 7.375 | kN/m2 |  |  |  | service load
variable q_k
| office |  |  | 2.5 | kN/m2
W = 1.35 g_k + 1.5 q_k |  |  | 13.7063 | kN/m2
|  |  | 9.875 | Service load
max axial load on ground column C2
|  |  | WHERE DO MOMENTS IN COLUMNS COME FROM | [7 empty] | 1503.2171 | kN
finding moment from | [10 empty] | 1092.39 | SERVICE LOAD
moment form roof due to axial loading |  |  |  | due to deflection… how?
SHOULD I NOT HAVE CONSIDERED WIND?
moment from roof due to laterial loading (note can go 2 dir, i.e. from front or back) | [15 empty] | AS CONNECTION IS FIXED?????
roof node 2F |  | 4.375 | kN | /6 * dist | 2.5521 | kNm
1/f node 2F |  | 13.475 | kN | /6 * dist | 8.9833 | kNm
roof node C1 |  | 4.375 | kN | /3 * dist | 5.1042 | kNm
1/f node C1 |  | 8.75 | kN | /3 * dist | 5.8333 | kNm
|  |  | take max on roof |  | 5.1042 | kNm
|  |  | take max on 1/f |  | 8.9833 | kNm
moment from beam fix joint, LIVE LOAD ALGERNATING!! |  |  |  |  | assuming also alternating laoding max moment
Finding area…
area on slab BC/23
|  | 6.25 | m^2
area on slab BC/12
|  | 18.3125 | m^2
UDL on beam
BC/2 | 10.7812 | kN/m | w F.S.
C/1-2 | 10.0726 | kN/m | w F.S.
Take max for delta M |  | 10.7812 | kN/m | archive, this value useless | [8 empty] | since condition e) on fig 5.7 ec2p1-1, L = l ??
[13 empty] | L | 4 |  |  | not the same as l_0
A_col | 0.16 | m2 | I_col | 0.0021333 | m4 |  |  |  | K_col= | 0.00061836 |  |  | assume clearheight |  | 3.45
A_xx | 0.2475 | m2 | I_xx | 0.0041766 | m4 |  | beam 5m |  | K_b2 | 0.00083531 | beam BC/2 |  | delta M from beam af |  | 22.4609 | kNm | M in af dir | 22.46 | kNm
A_yy | 0.2475 | m2 | I_yy | 0.0041766 | m4 |  | beam 7.7m |  | K_b1 | 0.00054241 | beam C/2-3 |  | delta M from beam 13 |  | 81.026 | kNm | M in 13 dir | 45.461 | kNm
[7 empty] | beam 9.825 |  | K_b3 | 0.0004251 | beam C/1-2 | [8 empty] | FOR CHECKING ECCENTRICITIES |  |  |  |  | FOR CHECKING ECCENTRICITIES
For design only, loading from wind not consistant | [16 empty] | take max | 45.461 |  | in af direction |  |  |  |  | Taking max, thus is in 13 direction!!
M_top | 52.5047 | kNm | induced moment from wind, beam and roof | [17 empty] | M_top | 28.2277 | kNm |  |  | M_top | 27.9288 | kNm
M_bot | 4.4917 | kNm | induced moment from wind |  |  |  | NEED CHECKING??!! But o1 agrees |  |  | https://chatgpt.com/share/671f4ff4-92e8-8009-8daf-a607a6d60a5f | [6 empty] | j superposition my guess |  |  |  | M_bot | 4.4917 | kNm |  |  | M_bot | 2.9167 | kNm
lamda = | 20.4697 |  |  |  |  | i_col | 0.11547
lamda_lim | 31.2241 |  | fcd | 17 | MPa | k = | 0.23439 | <=0.1 | take 0.1 |  | MAYBE WRONG HERE; but still take 0.1
|  |  | alpha_cc | 0.85 |  | l_0 = | 2.3636 | m
landa<lamda_lim |  |  | gamma_c | 1.5
thus, non slender | [5 empty] | rm = | -0.30971 | e_i = | 0.0059091 | m | min e_i = | 0.013333 | >= | 0.02 | m
[8 empty] | M_01 | -25.5727 | kNm | used min e_i | [9 empty] | M_01 | -25.5727 | kNm | used min e_i |  | M_01 | 2.9167 | kNm | used min e_i
[8 empty] | M_02 | 82.5691 | kNm | used min e_i | [9 empty] | M_02 | 58.2921 | kNm | used min e_i |  | M_02 | 27.9288 | kNm | used min e_i
M_Ed | max of M_02, e_0*N_Ed |  |  | e_0*N_Ed | 30.0643 | [14 empty] | M_Ed | max of M_02, e_0*N_Ed |  | e_0*N_Ed | 30.0643 | M_Ed | max of M_02, e_0*N_Ed |  | e_0*N_Ed | 0
M_ed = | 82.5691 |  |  | M_02 | 82.5691 | [14 empty] | M_ed = | 58.2921 |  | M_02 | 58.2921 | M_ed = | 27.9288 |  | M_02 | 27.9288
see design chart |  |  | d_2/h | 0.1075 | rounded up | 0.15 |  | see chart
FOR CALCULATION IN e_z AND e_y
Ned/bhfck | 0.31317 | NOT FOUND ON CHART |  |  |  | in code: rho_min = A_s,min/A_c >= 0.002
Med/bh2fck | 0.043005 | NOT FOUND ON CHART |  |  |  | hence | A_s,min | 320 | mm2
[6 empty] | USING THIS AS A_s,min |  | 320
Asfyk/bhfck | Not found | from chart
A_s = | #VALUE! | mm2 | NO VALUE HERE CUZ NO VALUE IN CHART |  |  |  | f_yk = | 500
4H12 | area as | 452 | mm2 | SEE rho_min = A_s,min/A_c >=0.002
links
diameter of breater of |  |  | 6 mm | &, 1/4*dia | 5
taking 6mm as link dia
spacing of link shount exceed lesser of |  |  |  | 20*dia | 400 | mm
|  |  |  | min(h,b) | 300 | mm
[5 empty] | 400 | mm
| we get | 7H @ 300
p.31 of ref docx
biaxial bending check? |  |  | no | lamda/lamda = 1 |  | see ex5.38
relative eccentricities
Ned = | 1503.2171 | kN | THESE VALUES NOT USED
Med_y = | 82.5691 | kNm | same as Med_z, as they are simular and take worst case ??
ez/heq = | 145.7302 |  | see ex5.38b
ey/beq= | 69.8219 |  |  |  | 0.47912 | not <= 0.2 | need check for eccentricities
check moment resistance MRd |  |  |  | NEED MORE CHECK ON AXIAL LOADING AND MOMENT AND SEE IF IT FITS, but in accordance to cl 5.8.8.3(3) no more checks?
Asfyk/bhfck | 0.083704
Ned/bhfck | 0.31317
M_Rd /bh2fck ~ |  | 0.07 | M_Rd = | 134.4 |  | > M_Ed = | 82.5691 |  | OK
Finding exponent alpha
N_Rd = A_c*f_cd + A_s*f_yd |  |  | 2916.5217 | kN
N_Ed/N_Rd |  |  | 0.51541 |  | considered as 0.7 |  | see ex5.39
alpha = | 1.5
we get | 0.38037 | <=1 |  | OK

## Sheet3
Service load
char load including pad slefweight |  |  | 1327.04 | kN | NO FACTOR OF SAFETY
soil bearing cap |  |  | 175 | kN/m2 | given
plan area of base req.: |  |  | 7.5831 | m2
assume is square with |  |  | 3.8 | m |  | Note max is 3.85m as in frame dist of column is 7.7, else gonna be like "group piles"
area from assumed |  |  | 14.44 | m2 |  | hence if not the area here will be much larger then area of base actually is, they will overlap
trial depth |  |  | 0.65 | m | GPT genreal rule of thumb, as h = L/10, not following | [5 empty] | TAKING TRIAL AND ERROR, MOMENT AND SHEAR WONT HOLD!
rho_rc |  |  | 25 |  | density of rc
padding selfwieght = |  |  | 234.65 | kN |  |  | checker for V_Ed |  | 2.72 | m | FOR OPTIMIZE USE ONLY |  |  | v_Ed | 0.49546 | soil P_s | 126.0384
[7 empty] | shld smaller than |  | 3.8 |  | WORK AS CHECKER |  |  | v_Rd | 0.44025 | soil cap | 175
using 30/37 concrete |  |  | fck= | 35 | Mpa | CAREFUL!! |  |  | and should smaller than 7.2/2, see frame layout | [6 empty] | given on instruction
|  |  | fyk = | 500 | MPa | Table of concrete design properties (fcd, fctm, Ecm, fctd) - Eurocode 2
ASSUMING GROUND FLOOR WEIGHT DIRECTLY ON SOIL AND NOT ON FOUNDATION AND COLUMN
Bending reinforcement
Design moment, M_Ed
N_Ed | ult load or design load |  | 1819.9946 | kN | from column calculations + 1.35 * padding selfweight from below
| earth presure (P_s) |  | 126.0384 | kN/m2 |  | note that the P_s is lower than bearing cap, i.e. less than 175kN/m2 | [6 empty] | IMPORTANT!
M_Ed = | 364.251 | kNm/m width of slab |  |  | at column face |  | NOTE THAT THE MOMENT INDUCED BY COLUMN MAY NOT BE CONSIDERED? AS COLUMN AND PADDING IS FIXED JOINT?
Ultimage moment (M_Rd)
according to table a2, a9, and a10 of bs8110, cover c is
assuming dia of reinf bar |  |  | 20 | mm |  | cover | 50 | mm | following the docx
effective depth (d) = |  |  | 580 | mm
ultimage design moment M_Rd |  |  | 6404.3832 | kNm |  | > M_Ed | 364.251 | kNm | OK |  | does it seems too big to u??? Just a thought
Main steel
K = M_Ed/F_ck*b*d^2 |  |  | 0.0081413 | [-]
z = d(0.5+(0.25-K/0.9)^(1/2)) |  |  | 574.7051 | mm | <= 0.95d | 551 | mm | , not using 0.95d
A_s1 = M_Ed/0.87fykz |  |  | 1457.0233 | mm^2/m |  | using H20@75 (4187mm2/m) |  |  | 4187 | mm2/m |  | IM SURE THIS IS NOT OPTIMAL
check min steel area A_s,min |  |  | 3211 | mm2 per m |  | NEED CHECKING IF IS 0.13% |  |  |  | 50753-Cross_sectional_area_of_reinforcement_at_given_bar_spacing.pdf
for beams, but as well as rule of thumb?
Punching shear |  |  |  | Punching shear design and verification according to Eurocode ¦ Step-by-step tutorial | [7 empty] | ex 6.38 see important, note vid is w shear reinf, we don’t have shear reinf
check for punching shear, w no shear reinf, see 6.4.4 check (2) | [6 empty] | will need to update column for .4by.4
[7 empty] | p.99 ec2 p1-1 | [10 empty] | Pad Foundation Design Part 1.
k = | 1.5872 | <= | 2 mm | k = | 1.5872 | [12 empty] | this vid is out of bound, using CSA code not EC2
V_min = | 0.38334 | 6.4.4 (1) -> ex6.3N
C_Rd,c = | 0.12 | see n.a. 6.4.4(1) |  | d = | 580 | mm see above
f_ck | 35 |  |  | a = | 1700 | mm
CHECK (2 only) as column base
v_Rd = C_Rd,c * k * (100*rho*f_ck)^(1/3)*(2d/a) |  |  |  | ex6.50
| rho = | 0.011106 |  | As/bd, where As taking 2690
| k_1 = | 0.1 | see N.A 6.4.4(1) |  | IGNORE THIS NOT USING THIS
| sigma_cp = | 0 | kN/m2 | wtf is N_Edy and N_Edz, taking sigma as 0, NOT IMPORTANT, NOT USING IT
| v_Rd = | 0.44025 | N/mm2
>= min v_Rd = V_min *2d/a
|  | 0.26157 | N/mm2
v_Ed = V_Ed,red/ud |  | ex 6.49 | u = perimeter |  | 8.8885 | m
V_ED,red= | 1033.0956 | kN | V_Ed = delta V_Ed |  | delta V_Ed = Ps * A |  | 786.899 | kN |  |  |  |  | check for transverse shear
|  |  | V_Ed = N_Ed , I guess |  | 1819.9946 | kN
v_Ed = | 0.20039 | N/mm2 | [10 empty] | check for face shear
since | V_Rd | 0.44025 | > V_Ed | 0.20039 |  | OK
Punching Shear Design {Step-By-Step Guide} - Structural Basics | [5 empty] | under here: ULS Punching Shear Verification With Shear Reinforcement (EN 1992-1-1 6.4.5)
punching shear reinf req… !!
assuming shear reinf legs in radial dir
n_p | 3
assuming radial spacing of perimeters of shear reinf
s_r | 232 | mm |  |  |  | f_yk = | 500
f_ywd.e f | 395 | MPa | see equation and ref link |  |  | f_yd = | 434.7826 |  | taking gamma = 1.15
u_out = beta*V_Ed/(U_0 * d) <= V_Rd,max
beta = 1.15 internal column see N.A. 6.4.3(6)
u_0 = 2d
| 4652.7135 | [7 empty] | IGNORE THIS PART
Face shear
v_Ed = beta*V_Ed/(u_i*d)
beta = | 1.15 | see N.A. 6.4.3(6)
u_i = 2d | 1160 | mm
V_Ed=N_Ed | 1819.9946 | kN
v_Ed = | 3.1109 | Nmm-2
v_Rd,max = 0.5*v*f_cd |  |  | WHY?? | ex 6.5? | and see cl 6.2.2?
v = | 0.516 |  | ex6.6n | 0.6*(1-fck/250)
f_cd = | 23.3333 |  | fck = 30, alpha_cc = 1, gamma_c = 1.5
v_Rd,max= | 6.02 | Nmm-2
since v_Rd,max |  | 6.02 | > v_Ed | 3.1109 |  | OK
Transverse shear |  | see cl6.2.1(8)
V_Ed,red = V_Ed - delta V_Ed |  |  | same concept as ex6.48
delta V_Ed = P_s * (A); wehre A = |  |  | 5.776 | mm2 | see diagram ->
| delta V_Ed = | 727.9978 | kN
V_Ed,red= | 1091.9968 | kN
v_Ed = beta*V_Ed/(u_0*d) |  |  | ex 6.54 | but why??
V_Ed = V_Ed,red/(b*d) * v |  |  | modified?? | consider v = beta = 1.5, corner, see n.a. 6.4.3(6)
v_Ed = | 0.49546
v_Rd = | 0.44025 |  | see above calc.
v_Rd > v_Ed |  | OK